## Sheet1
Energy Use Intensity (EUI) Calculator
Purpose
Use this worksheet to compare energy usage data over time and determine whether use is
increasing or decreasing relative to square footage, student enrollment and source.
Instructions
1) Before using the EUI Calculator, compile the following information, separately for the Baseline
Year and the Current Year:
Square Footage of Building
Student Enrollment
Building Utility Data, including all Natural Gas, Propane, and Electric
2) Begin by entering data in the "Baseline Year," then "Current Year" sections. For information on
how to enter data, see below.
Yellow boxes indicate data that can be entered by user.
Blue boxes indicate values calculated after data input by user.
Has your school reduced its total non-transportation energy use from an initial baseline?
Baseline Year Energy Use Intensity |  |  |  |  | Current Year Energy Use Intensity
[kBtu/sq. ft.] |  | #DIV/0! |  |  | [kBTU/sq. ft.] |  | #DIV/0!
[kBtu/student] |  | #DIV/0! |  |  | [kBTU/student] |  | #DIV/0!
Percent Change - EUI |  |  |  | A negative percent change indicates a reduction
[kBtu/sq. ft.] |  | #DIV/0! |  | in total energy use between the baseline and current
[kBtu/student] |  | #DIV/0! |  | years. A positive percent change indicates an
increase.
Percent Change - Energy Source |  |  |  | Examining change for each source of energy
Natural Gas |  | #DIV/0! |  | reveals areas with the greatest potential to
Propane |  | #DIV/0! |  | realize savings, as well as celebrates efforts that
Electricity |  | #DIV/0! |  | have contributed to the greatest reductions.
Data for: Baseline Year |  |  |  |  | MM/YY | to |  | MM/YY
Total Building Area |  |  |  |  | square feet
Number of Students Enrolled |  |  |  |  | students
Energy/utility data: |  |  |  |  | Conversion to kBtu:
Natural Gas |  |  | therms |  | 0 | kBtu
Propane |  |  | gallons |  | 0 | kBtu
Electricity |  |  | kWh |  | 0 | kBtu
Total Energy Usage for Baseline Year |  |  |  |  | 0 | kBtu
Data for: Current Year |  |  |  |  | MM/YY | to |  | MM/YY
Total Building Area |  |  |  |  | square feet
Number of Students Enrolled |  |  |  |  | students
Energy/utility data: |  |  |  |  | Conversion to kBtu:
Natural Gas |  |  | therms |  | 0 | kBtu
Propane |  |  | gallons |  | 0 | kBtu
Electricity |  |  | kWh |  | 0 | kBtu
Total Energy Usage for Current Year |  |  |  |  | 0 | kBtu
Notes
1) Energy/utility data conversion factors:
| Natural Gas (kBtu/therm) |  |  | 100
| Propane (kBtu/gallon) |  |  | 91.5
| Electricity (kBtu/kWh) |  |  | 3.412
2) Percent change formula:
((Current Year Energy– Baseline Year Energy)/Baseline Year Energy) x100
3) Questions, comments:
Annie Baker, Energy Focus Area Contact,
abaker@uwsp.edu or 715-346-4320